## FormattedBOM
Designator | Description | Qty | Value | Source (if not Seeed) | onecall part no | RS part no | Notes | MPN | Min Order (pcs) | Unit Price | Unit Price (£) | Line Total | To Order (pcs) | Order Price | Owned (pcs)
BAT1 | 320170002 | 1 | [6 empty] | 1 | 0.01 | 0.0077 | 0.0077 | 6 | 0.0462
C1, C3 | 302010097 | 2 | 10pf |  |  |  |  | CC0603JRNPO9BN100 | 1 | 0.01 | 0.0077 | 0.0154 | 11 | 0.0847
C17, C30 | 302020006 | 2 | 4.7uF POL |  |  |  |  | TAJA475*016#NJ | 1 | 0.041 | 0.03157 | 0.06314 | 11 | 0.34727
C2, C6, C7, C11, C12, C13, C14, C15, C16, C18, C19, C20, C21, C22, C23, C24, C28, C29, C35, C36, C38, C39, C42, C43, C46, C47 | 302010138 | 26 | 100nF |  |  |  |  | CC0603KRX7R9BB104 | 1 | 0.01 | 0.0077 | 0.2002 | 131 | 1.0087
C25 | 302010140 | 1 | [5 empty] | CC0603KRX7R9BB103 | 1 | 0.01 | 0.0077 | 0.0077 | 6 | 0.0462
C26, C34 | 302020002 | 2 | [5 empty] | TAJA106K016RNJ | 1 | 0.048 | 0.03696 | 0.07392 | 11 | 0.40656
C31 | 302010165 | 1 | [5 empty] | CC0805KRX7R9BB104 | 1 | 0.01 | 0.0077 | 0.0077 | 6 | 0.0462
C32 | 302010178 | 1 | [5 empty] | CC0805KKX5R8BB106 | 1 | 0.015 | 0.01155 | 0.01155 | 6 | 0.0693
C4, C5, C8, C10 | 302020011 | 4 | 10uF POL |  |  |  |  | TAJA106K010RNJ | 1 | 0.041 | 0.03157 | 0.12628 | 21 | 0.66297
C40, C44, C48 | 302020005 | 3 | [5 empty] | TAJA476*006#NJ | 1 | 0.061 | 0.04697 | 0.14091 | 16 | 0.75152
C9 | 302010175 | 1 | [5 empty] | CC0805JRX7R9BB103 | 1 | 0.015 | 0.01155 | 0.01155 | 6 | 0.0693
D1 | 304020021 | 1 | 28V 5A diode |  |  |  |  | SS54B | 1 | 0.104 | 0.08008 | 0.08008 | 6 | 0.48048
D12 | 304090071 | 1 | [5 empty] | ADL-0603W | 1 | 0.048 | 0.03696 | 0.03696 | 6 | 0.22176
D2, D7, D11, D16, D18, D20 | 304090045 | 6 | blue LED |  |  |  |  | 19-217-BHC-ZL1M2RY-3T | 1 | 0.014 | 0.01078 | 0.06468 | 31 | 0.33418
D3, D15, D17, D19, D21 | 304090043 | 5 | green LED |  |  |  |  | 19-217-G7C-AN1P2-3T | 1 | 0.014 | 0.01078 | 0.0539 | 26 | 0.28028
D4, D5, D6, D8, D9, D10, D13, D14, D22 | 304090042 | 9 | red LED |  |  |  |  | 19-217-R6C-AL1M2VY-3T | 1 | 0.014 | 0.01078 | 0.09702 | 46 | 0.49588
DCDC Header |  | 4 |  | http://onecall.farnell.com/wurth-elektronik/61300111121/header-2-54mm-pin-tht-vertical/dp/2356152 | 2356152 |  |  | 61300111121 | 1 |  | 0.052 | 0.208 | 21 | 1.092
F1 |  | 1 |  |  | 1822224 |  |  |  | 1 | 0.098 | 0.07546 | 0.07546 | 6 | 0.45276
F2, F3, F4, F5, F6, F7, F8, F9, F10, F11, F12, F13, F14, F15, F16, F17, F18, F19, F20, F21, F22, F23, F24, F25, F26, F27, F28, F29, F30, F31, F32, F33, F34, F35, F36, F37, F38, F39, F40, F41, F42, F43, F44, F45, F46, F47, F48, F49, F50, F51, F52, F53, F54, F55, F59, F60, F62, F74, F75, F76, F78, F79, F80, F81, F82, F83 | 307010002 | 66 | [5 empty] | SMD1206R500SF | 1 | 0.047 | 0.03619 | 2.3885 | 331 | 11.9789
H1, H2, H3, H4, H5, H6 |  | 6 |  |  |  |  | Hole drilled through PCB |  |  |  | 0 | 0 | #DIV/0! | #DIV/0!
I2C_1, I2C_2, I2C_3, I2C_4, I2C_5, I2C_6, I2C_7, I2C_8, I2C_9, I2C_10, I_UART_HUB_1, LOPY_I2C, LOPY_UART0, LOPY_UART1, PI_RS_485, PI_UART, PI_UART_HUB_2, PI_UART_HUB_3 |  | 18 |  | http://uk.rs-online.com/web/p/pcb-headers/8201560/ |  | 820-1560 |  |  | 5 |  | 0.166 | 2.988 | 95 | 15.77
J1 | 320120002 | 1 | DC In |  |  |  |  | JACK-DC-044-A | 1 | 0.091 | 0.07007 | 0.07007 | 6 | 0.42042
J2 | 320090008 | 1 | micro SD | [5 empty] | 1 | 0.109 | 0.08393 | 0.08393 | 6 | 0.50358
J3, J4 | 320020016 | 2 | 2 way male header |  |  |  |  | P125-1102A0BS116A1 | 1 | 0.01 | 0.0077 | 0.0154 | 11 | 0.0847
J5, J6, J7, J9, J10, J11 | 320020034 | 6 | 16 way header |  |  |  |  | P125-1116A0BS116AX | 1 | 0.025 | 0.01925 | 0.1155 | 31 | 0.59675
J8 | 320030050 | 1 | 2 way header |  |  |  |  | RF130-1023ABS0741 | 1 | 0.024 | 0.01848 | 0.01848 | 6 | 0.11088
L1, L2, L3, L4 | 303030006 | 4 | 330R 1500mA |  |  |  |  | BLM21PG331SN1D | 1 | 0.015 | 0.01155 | 0.0462 | 21 | 0.24255
LoPy Header |  | 2 |  | http://onecall.farnell.com/samtec/ces-114-01-t-s/receptacle-2-54mm-single-14way/dp/1667519 | 1667519 |  |  | CES-114-01-T-S | 1 |  | 1.41 | 2.82 | 11 | 15.51
LOPY_SPI, PI_ADC_1, PI_ADC_2, PI_ADC_3, PI_ADC_4, SPI_1, SPI_2, SPI_3, SPI_4, SPI_5, SPI_6, SPI_7, SPI_8 |  | 13 |  | http://uk.rs-online.com/web/p/pcb-headers/8201567/ |  | 820-1567 |  |  | 5 |  | 0.236 | 3.068 | 70 | 16.52
PCB1 |  | 1 |  | http://onecall.farnell.com/raspberry-pi/raspberrypi-modb-1gb/raspberry-pi-3-model-b/dp/2525225 |  |  | Raspberry Pi |  | 1 | 42.22 | 32.5094 | 32.5094 | 6 | 195.0564
Q1 | Crystal | 1 |  |  | 2449396 |  |  | LFXTAL016178 | 5 |  | 0.279 | 0.279 | 10 | 2.79 |  | 20
Q2, Q5 | 305030075 | 2 | ssm3j328r |  |  |  |  | SSM3J328R,LF | 1 | 0.136 | 0.10472 | 0.20944 | 11 | 1.1519
Q3, Q4, Q6, Q7 | 305030000 | 1 | BSS138 |  |  |  |  | BSS138W-7-F | 1 | 0.033 | 0.02541 | 0.02541 | 6 | 0.15246
Q8 | FILL IN |  | CJ2305
Q9, Q10 | FILL IN | 2 | S8550
R1, R3, R7, R23, R24, R29, R30, R31, R32, R33, R34, R42 | 301010300 | 12 | 330R |  |  |  |  | RC0603FR-07330RL | 1 | 0.01 | 0.0077 | 0.0924 | 61 | 0.4697
R2, R16, R18, R19, R26, R27 | 301010299 | 4 | 10k |  |  |  |  | RC0603FR-0710KL | 1 | 0.01 | 0.0077 | 0.0308 | 21 | 0.1617
R8, R12, R13, R14, R15, R17, R41 | 301010292 | 2 | 0R |  |  |  |  | RC0603JR-070RL | 1 | 0.01 | 0.0077 | 0.0154 | 11 | 0.0847
R20 | 301010241 | 1 | 15k |  |  |  |  | RC0603FR-0715KL | 1 | 0.01 | 0.0077 | 0.0077 | 6 | 0.0462
R26 | 301010289 | 1 | [5 empty] | RC0603JR-0722RL | 1 | 0.01 | 0.0077 | 0.0077 | 6 | 0.0462
R28 | 301010671 | 1 | [5 empty] | RC0402FR-072K7L | 1 | 0.01 | 0.0077 | 0.0077 | 6 | 0.0462
R37, R38 | 301010101 | 2 | 3.9k |  |  |  |  | RC0603JR-073K9L | 1 | 0.01 | 0.0077 | 0.0154 | 11 | 0.0847
R39, R40, R43, R44. R45. R46 | 301010089 | 2 | 100k 5% |  |  |  |  | RC0603JR-07100KL | 1 | 0.01 | 0.0077 | 0.0154 | 11 | 0.0847
R4, R6, R21 | 301010163 | 3 | 220R |  |  |  |  | RC0603JR-07220RL | 1 | 0.01 | 0.0077 | 0.0231 | 16 | 0.1232
R5, R11, R35, R36 | 301010298 | 4 | 1k |  |  |  |  | RC0603FR-071KL | 1 | 0.01 | 0.0077 | 0.0308 | 21 | 0.1617
R9, R10, R22, R25 | 301010090 | 4 | 100R |  |  |  |  | RC0603JR-07100RL | 1 | 0.01 | 0.0077 | 0.0308 | 21 | 0.1617
R47 | FILL IN
RPi Header |  | 1 |  | http://onecall.farnell.com/samtec/bcs-120-l-d-te/receptacle-2-54mm-vertical-40way/dp/2308433 | 2308433 |  |  | BCS-120-L-D-TE | 1 |  | 5.39 | 5.39 | 6 | 32.34
SW1, SW2, SW3, SW4, SW5 | FILL IN | 4 | [6 empty] | 1 |  | 0 | 0 | 21 | 0
TP1, TP2, TP3, TP4, TP5, TP6, TP7, TP8, TP9, TP10, TP11, TP12, TP13, TP14, TP15, TP16, TP17 |  | 17 |  |  |  |  | Plain old test pads |  |  |  | 0 | 0 | #DIV/0! | #DIV/0!
U$1, U$2 | adc | 2 |  | http://uk.farnell.com/microchip/mcp3424-e-sl/adc-18bit-quad-channel-14soic/dp/1630424 | 1630424 |  |  | MCP3424-E/SL | 1 |  | 3.41 | 6.82 | 11 | 37.51
U$3 | thyrister | 1 |  | http://uk.rs-online.com/web/p/thyristors/7743467/ | 2101366 |  |  |  | 10 |  | 0.362 | 0.362 | 10 | 3.62
U$4 | ldo | 1 |  | http://uk.farnell.com/microchip/mic29300-5-0wu/ldo-volt-reg-3a-5v-to-263-3/dp/2510021 | 2510021 |  |  |  | 1 |  | 2.85 | 2.85 | 6 | 17.1
U$5 | psu | 1 |  | http://www.amazon.co.uk/LM2596-Step-down-Adjustable-Supply-Module/dp/B008RE3YOA |  |  |  |  | 1 |  | 2.09 | 2.09 | 6 | 12.54
U$6 | usb hub | 1 |  | http://www.dhgate.com/store/product/fe1-1-s-fe1-1s-usb-2-0-hub-smd-ssop28-new/391709344.html |  |  | Cannot find better sources - Ask Steven |  | 10 | 0.483 | 0.37191 | 0.37191 | 10 | 3.7191
U$7 |  | 1 | dht22 | https://www.adafruit.com/product/385 |  |  | DHT22 temp/humidity sensor - maybe you have this? |  | 1 | 9.95 | 7.6615 | 7.6615 | 6 | 45.969
U1 | port expander | 1 |  | http://uk.farnell.com/microchip/mcp23017-e-so/16bit-expander-i-o-i2c-i-f-smd/dp/1332087 | 1332087 |  |  | MCP23017-E/SO | 1 |  | 1 | 1 | 6 | 6
U10 | spi-mux | 1 |  | http://onecall.farnell.com/nexperia/74hct139d/74hct-cmos-smd-74hct139-soic16/dp/1085308 | 1085308 |  |  | 74HCT139D | 1 |  | 0.286 | 0.286 | 6 | 1.716
U11 | zener | 1 | 30v | http://onecall.farnell.com/multicomp/bzx84c30/diode-zener-0-3w-sot-23/dp/1466595 | 1466595 |  |  | BZX84C30 | 5 |  | 0.045 | 0.045 | 10 | 0.45
U12 | rs485 driver | 1 |  | http://uk.farnell.com/exar/sp483ecn-l/transceiver-rs485-smd-nsoic8-5v/dp/9387129 | 9387129 |  |  | SP483ECN-L | 1 |  | 1.46 | 1.46 | 6 | 8.76
U2 | rtc | 1 | mcp79412 | http://uk.farnell.com/microchip/mcp79412-i-sn/rtcc-i2c-1k-ee-64b-sram-8soic/dp/2103565 | 2103565 |  |  | MCP79412-I/SN | 1 |  | 0.873 | 0.873 | 6 | 5.238
U3 |  | 1 |  | https://www.pycom.io/product/lopy/ |  |  | LoPy Board - you might have a few |  | 1 |  | 26.3 | 26.3 | 6 | 157.8
U4 | 232 driver | 1 |  | http://uk.farnell.com/texas-instruments/max213idbr/line-driv-rcvr-rs232-120kbps-ssop/dp/2395902 | 2395902 |  |  | MAX213IDBR | 1 |  | 1.5 | 1.5 | 6 | 9
U5, U6, U13, U14, U15 | 310070022 | 5 | ftdi |  |  |  |  | FT232RL | 1 | 3.13 | 2.4101 | 12.0505 | 26 | 62.6626
U8 | eeprom | 1 |  | http://uk.farnell.com/rohm/br24g32fj-3gte2/serial-eeprom-32kbit-1mhz-sop/dp/2373743?MER=sy-me-pd-mi-alte | 2373743 |  |  | br24g32-3 | 1 |  | 0.687 | 0.687 | 6 | 4.122
USB1, USB3 | 320010005 | 2 | [5 empty] | ZX62-B-5PA | 1 | 0.117 | 0.09009 | 0.18018 | 11 | 0.99099
Y2 | 306010047 | 1 | [5 empty] | 5032/2P | 1 | 0.2 | 0.154 | 0.154 | 6 | 0.924
[8 empty] | No. of PCBs to order: | 5 |  | Per PCB: | 115.9436 | Order Total: | #DIV/0!
[8 empty] | Spares | 0.1%
[8 empty] | Exchange rate | 0.77
[5 empty] | 2449396 | 10
[5 empty] | 1085308 | 6
[5 empty] | 2373743 | 6
[5 empty] | 1466595 | 10
[5 empty] | 2101366 | 10
[5 empty] | 2395902 | 6
[5 empty] | 1332087 | 6
[5 empty] | 1630424 | 11
[5 empty] | 2103565 | 6
[5 empty] | 2510021 | 6
[5 empty] | 9387129 | 6
[5 empty] | 2308433 | 6
[5 empty] | 2356152 | 21
[5 empty] | 1667519 | 11

## RawBOMv1.0
Qty | Value | Device | Package | Parts | Description | MPN | OC_FARNELL | OC_NEWARK | PACKAGE | SUPPLIER | TP_SIGNAL_NAME | VALUE
2 | 0R | SMD-RES-0R-5%-1/10W(0603) | R0603 | R17, R41 | 301010292 | RC0603JR-070RL | [5 empty] | 0R
2 | 100K 1/10W | SMD-RES-100K-5%-1/10W(0603) | R0603 | R39, R40 | 301010089 | RC0603JR-07100KL | [5 empty] | 100K 1/10W
4 | 100R | SMD-RES-100R-5%-1/10W(0603) | R0603 | R9, R10, R22, R25 | 301010090 | RC0603JR-07100RL | [5 empty] | 100R
26 | 100nf | CERAMIC-100NF-50V-10%-X7R(0603) | C0603 | C2, C6, C7, C11, C12, C13, C14, C15, C16, C18, C19, C20, C21, C22, C23, C24, C28, C29, C35, C36, C38, C39, C42, C43, C46, C47 | 302010138 | CC0603KRX7R9BB104 | [5 empty] | 100nf
1 | 100nf | CERAMIC-100NF-50V-10%-X7R(0805) | C0805 | C31 | 302010165 | CC0805KRX7R9BB104 | [5 empty] | 100nf
4 | 10K | SMD-RES-10K-1%-1/10W(0603) | R0603 | R16, R18, R19, R27 | 301010299 | RC0603FR-0710KL | [5 empty] | 10K
1 | 10K 1/10W | SMD-RES-10K-5%-1/10W(0603) | R0603 | R2 | 301010293 | RC0603JR-0710KL | [5 empty] | 10K 1/10W
1 | 10nf | CERAMIC-10NF-50V-10%-X7R(0603) | C0603 | C25 | 302010140 | CC0603KRX7R9BB103 | [5 empty] | 10nf
1 | 10nf | CERAMIC-10NF-50V-5%-X7R(0805) | C0805 | C9 | 302010175 | CC0805JRX7R9BB103 | [5 empty] | 10nf
2 | 10pf | CERAMIC-10PF-50V-5%-NPO(0603) | C0603 | C1, C3 | 302010097 | CC0603JRNPO9BN100 | [5 empty] | 10pf
1 | 10uf | CERAMIC-10UF-25V-10%-X5R(0805) | C0805 | C32 | 302010178 | CC0805KKX5R8BB106 | [5 empty] | 10uf
4 | 10uf | TANTALUM-SMD-10UF-10V-10%(AVX-A) | AVX-A | C4, C5, C8, C10 | 302020011 | TAJA106K010RNJ | [5 empty] | 10uf
2 | 10uf | TANTALUM-SMD-10UF-16V-10%(AVX-A) | AVX-A | C26, C34 | 302020002 | TAJA106K016RNJ | [5 empty] | 10uf
1 | 12MHZ | SMD-CRYSTAL-12MHZ-20PF-20PPM-40R(2P-5.0X3.2MM) | X2-SMD-5.0X3.2X1.3MM | Y2 | 306010047 | 5032/2P | [5 empty] | 12MHZ
1 | 15K 1/10W | SMD-RES-15K-1%-1/10W(0603) | R0603 | R20 | 301010241 | RC0603FR-0715KL | [5 empty] | 15K 1/10W
6 | 16p-2.54 | DIP-BLACK-MALE-HEADER-VERT(16P-2.54) | H16-2.54 | J5, J6, J7, J9, J10, J11 | 320020034 | P125-1116A0BS116AX | [5 empty] | 16p-2.54
4 | 1K | SMD-RES-1K-1%-1/10W(0603) | R0603 | R5, R11, R35, R36 | 301010298 | RC0603FR-071KL | [5 empty] | 1K
1 | 2.7K 1/16W | SMD-RES-2.7K-1%-1/16W(0402) | R0402 | R28 | 301010671 | RC0402FR-072K7L | [5 empty] | 2.7K 1/16W
3 | 220R | SMD-RES-220R-5%-1/10W(0603) | R0603 | R4, R6, R21 | 301010163 | RC0603JR-07220RL | [5 empty] | 220R
1 | 22R | SMD-RES-22R-5%-1/10W(0603) | R0603 | R26 | 301010289 | RC0603JR-0722RL | [5 empty] | 22R
1 | 28V-5A | SMD-DIODE-SCHOTTKY-28V-5A(DO-214AA) | DO-214AA | D1 | 304020021 | SS54B | [5 empty] | 28V-5A
2 | 2p-2.54 | DIP-BLACK-MALE-HEADER-VERT(2P-2.54) | H2-2.54 | J3, J4 | 320020016 | P125-1102A0BS116A1 | [5 empty] | 2p-2.54
1 | 2p-2.54 | DIP-BLACK-ROUND-FEMALE-HEADER-VERT(2P-2.54) | H2-2.54 | J8 | 320030050 | RF130-1023ABS0741 | [5 empty] | 2p-2.54
2 | 3.9K | SMD-RES-3.9K-5%-1/10W(0603) | R0603 | R37, R38 | 301010101 | RC0603JR-073K9L | [5 empty] | 3.9K
1 | 307010005_DIP_PPTC_4A_0310 | 307010005_DIP_PPTC_4A_0310 | TH_5MM_14MM | F1 | DIP PPTC 4A-30V;0310, RLD30P400UF 2P, SKU: 307010005
1 | 32.768khZ@6Pf | CRYTAL68SMX | 86SMX | Q1 | CRYSTAL
12 | 330R | SMD-RES-330R-1%-1/10W(0603) | R0603 | R1, R3, R7, R23, R24, R29, R30, R31, R32, R33, R34, R42 | 301010300 | RC0603FR-07330RL | [5 empty] | 330R
4 | 330R-1500MA | SMD-FERRITE-BEAD-330R-1500MA(0805)'0805' | L0805 | L1, L2, L3, L4 | 303030006 | BLM21PG331SN1D | [5 empty] | 330R-1500MA
2 | 4.7uf | TANTALUM-SMD-4.7UF-16V(AVX-A) | AVX-A | C17, C30 | 302020006 | TAJA475*016#NJ | [5 empty] | 4.7uf
3 | 47uf | TANTALUM-SMD-47UF-6.3V(AVX-A) | AVX-A | C40, C44, C48 | 302020005 | TAJA476*006#NJ | [5 empty] | 47uf
1 | 74HCT139D | 74HCT139D | SOIC127P600X175-16N | U10 | Dual 2-to-4 line decoder | 74HCT139D | 1085308 | 99K0549 | SOIC-16 | NXP
6 | BLUE-0603 | SMD-LED-CLEAR-BLUE(0603) | LED-0603 | D2, D7, D11, D16, D18, D20 | 304090045 | 19-217-BHC-ZL1M2RY-3T | [5 empty] | BLUE-0603
1 | BR24G32-3 | BR24G32-3 | SOP8 | U8 | http://uk.farnell.com/rohm/br24g32fj-3gte2/serial-eeprom-32kbit-1mhz-sop/dp/2373743?MER=sy-me-pd-mi-alte
1 | BSS138W-7-F | SMD-MOSFET-N-CH-50V-200MA-BSS138W-7-F(SOT-23) | SOT-23 | Q4 | 305030000 | BSS138W-7-F | [5 empty] | BSS138W-7-F
1 | BZX84C30 | BZX84C30 | SOT91P240X110-3N | U11 | 350mW SURFACE MOUNT ZENER DIODE | BZX84C30 | 1902456 | - | SOT-23-3 | DIODES INC.
1 | C106DG | C106DG | TO-225AA | U$3
1 | DC-044-A | JACK-DC-044-A | DCJ3P-11.6X9.6X7.0MM | J1 | 320120002 | JACK-DC-044-A | [5 empty] | DC-044-A
1 | DC-DC-STEP-DOWN-LM2596 | DC-DC-STEP-DOWN-LM2596 | DC-DC-STEP-DOWN-LM2596 | U$5 | DC/DC Step-Down Regulator based on LM2596-ADJ chip
1 | FE1.1S | FE1.1S | FE1.1S_SSOP-28 | U$6 | A USB 2.0 hub IC.
5 | FT232RL-SSOP28 | INTERFACE-FT232RL(SSOP28) | SSOP28-0.65-10.2X5.2MM | U5, U6, U13, U14, U15 | 310070022 | FT232RL | [5 empty] | FT232RL-SSOP28
5 | GREEN-0603 | SMD-LED-CLEAR-GREEN(0603) | LED-0603 | D3, D15, D17, D19, D21 | 304090043 | 19-217-G7C-AN1P2-3T | [5 empty] | GREEN-0603
18 | JST-XH-05-PIN-ROUND-PAD | JST-XH-05-PIN-ROUND-PAD | JST-XH-05-PACKAGE-ROUND-PAD | I2C_1, I2C_2, I2C_3, I2C_4, I2C_5, I2C_6, I2C_7, I2C_8, I2C_9, I2C_10, I_UART_HUB_1, LOPY_I2C, LOPY_UART0, LOPY_UART1, PI_RS_485, PI_UART, PI_UART_HUB_2, PI_UART_HUB_3 | JST XH Connector 2 Pin
13 | JST-XH-07-PIN-ROUND-PAD | JST-XH-07-PIN-ROUND-PAD | JST-XH-07-PACKAGE-ROUND-PAD | LOPY_SPI, PI_ADC_1, PI_ADC_2, PI_ADC_3, PI_ADC_4, SPI_1, SPI_2, SPI_3, SPI_4, SPI_5, SPI_6, SPI_7, SPI_8 | JST XH Connector 2 Pin
1 | LOPY | LOPY | LOPY | U3
1 | MAX213IDBR | MAX213IDBR | SOP65P780X200-28N | U4 | RS-232 LINE DRIVER/RECEIVER | MAX213IDBR | 1575352 | 71K6673 | TSSOP-28 | TEXAS INSTRUMENTS
1 | MCP23017-E/SO | MCP23017-E/SO | SOIC127P1032X265-28N | U1 | IC, 16-Bit I/O Expander with Serial Interface, SOIC-28 | MCP23017-E/SO | 1332087 | 34M7442 | SOIC-28 | Microchip
2 | MCP3424-E/SL | MCP3424-E/SL | SOIC127P600X175-14N | U$1, U$2 | Analog-to-Digital Converter | MCP3424-E/SL | 1630424 | 54M4871 | SOIC-14 | Microchip
1 | MCP79412-I/SN | MCP79412-I/SN | SOIC127P600X175-8N | U2 | RTCC, I2C, 1K EE, 64B SRAM, 8SOIC | MCP79412-I/SN | 2103565 | 94T5863 | SOIC-8 | Microchip
1 | MIC29300 | MIC29300 | TO-263 | U$4
1 | MICROSD-9P | MICRO-SD-CARD-HOLDER-9P | MICRO-SD9+4P-SMD-16.1X14.5X1.85MM | J2 | 320090008 | [6 empty] | MICROSD-9P
6 | MOUNT-HOLE3.0 | MOUNT-HOLE3.0 | 3,0 | H1, H2, H3, H4, H5, H6 | MOUNTING HOLE with drill center marker
9 | RED-0603 | LED-SMD-RED-DIFFUSED(0603) | LED-0603 | D4, D5, D6, D8, D9, D10, D13, D14, D22 | 304090042 | 19-217-R6C-AL1M2VY-3T | [5 empty] | RED-0603
1 | RPI2 | RPI2 | RPI2 | PCB1 | Device for Raspberry Pi 2 board created by www.element14.com
66 | SMD1206R500SF | SMD-PPTC-500MA(1206) | F1206 | F2, F3, F4, F5, F6, F7, F8, F9, F10, F11, F12, F13, F14, F15, F16, F17, F18, F19, F20, F21, F22, F23, F24, F25, F26, F27, F28, F29, F30, F31, F32, F33, F34, F35, F36, F37, F38, F39, F40, F41, F42, F43, F44, F45, F46, F47, F48, F49, F50, F51, F52, F53, F54, F55, F59, F60, F62, F74, F75, F76, F78, F79, F80, F81, F82, F83 | 307010002 | SMD1206R500SF | [5 empty] | SMD1206R500SF
1 | SP483ECN-L | SP483ECN-L | SOIC127P600X175-8N | U12 | Transceiver | SP483ECN-L | 9387129 | 24R0561 | SOIC-8 | Exar
2 | SSM3J328R,LF | SMD-MOSFET-P-CH-20V-6A-SSM3J328R(SOT-23) | SOT-23 | Q2, Q5 | 305030075 | SSM3J328R,LF | [5 empty] | SSM3J328R,LF
1 | TEMP-HUM-SENSOR-DHT22 | TEMP-HUM-SENSOR-DHT22 | TEMP-HUM-SENSOR-DHT22 | U$7 | DHT22 - digital humidity & temperature sensor
17 | TPB2,54 | TPB2,54 | B2,54 | TP1, TP2, TP3, TP4, TP5, TP6, TP7, TP8, TP9, TP10, TP11, TP12, TP13, TP14, TP15, TP16, TP17 | Test pad
4 | TS-1101F | DIP-BUTTON(2P-6.0X3.0X4.3MM)-TS-1101F | SW2-5.0-6.0X3.0X4.3MM | SW1, SW2, SW3, SW5 | 311020025 | TS-1101F | [5 empty] | TS-1101F
1 | YELLOW-WHITE-0603 | SMD-LED-YELLOW-WHITE(0603) | LED-0603 | D12 | 304090071 | ADL-0603W | [5 empty] | YELLOW-WHITE-0603
2 | ZX62-B-5PA | MICRO-USB-SMD(ZX62-B-5PA) | MICRO-USB5+6P-SMD-0.65-AB | USB1, USB3 | 320010005 | ZX62-B-5PA | [5 empty] | ZX62-B-5PA
1 | cr1220 | DIP-BATTERY-CELL-HOLDER(1220) | BAT2P-13.5-CR1220 | BAT1 | 320170002 | [6 empty] | cr1220