## FormattedBOM
.Designator | Description | Qty | auto quantity | Value | Source (if not Seeed) | onecall part no | RS part no | Notes | MPN | Min Order (pcs) | Unit Price | Unit Price (£) | Line Total | To Order (pcs) | Order Price | Owned (pcs)
U2 | rtc | 1 | 1 | DS3231SN | http://onecall.farnell.com/maxim-integrated-products/ds3231sn/rtc-tcxo-crystal-3-3v-16soic/dp/2518948 | 2518948 | 732-7582 |  | DS3231SN# | 1 |  | 8.07 | 8.07 | 16 | 129.12 |  | 1332087 | 16
I2C_1, I2C_2, I2C_3, I2C_4, I2C_6, I2C_7, I2C_8, I2C_9, I_UART_HUB_1, LOPY_I2C, LOPY_UART0, LOPY_UART1, PI_RS_485, PI_UART, PI_UART_HUB_1, PI_UART_HUB_2, PI_UART_HUB_3 |  | 17 | 17 |  | http://uk.rs-online.com/web/p/pcb-headers/8201560/ |  | 820-1560 |  |  | 5 |  | 0.166 | 2.822 | 260 | 43.16
LOPY_SPI, PI_ADC_1, PI_ADC_2, PI_ADC_3, PI_ADC_4, SPI_1, SPI_2, SPI_5, SPI_6 |  | 9 | 9 |  | http://uk.rs-online.com/web/p/pcb-headers/8201567/ |  | 820-1567 |  |  | 5 |  | 0.236 | 2.124 | 140 | 33.04
U10 | spi-mux | 1 | 1 |  | http://onecall.farnell.com/nexperia/74hct139d/74hct-cmos-smd-74hct139-soic16/dp/1085308 | 1085308 |  |  | 74HCT139D | 1 |  | 0.286 | 0.286 | 16 | 4.576
U1 | port expander | 1 | 1 |  | http://uk.farnell.com/microchip/mcp23017-e-so/16bit-expander-i-o-i2c-i-f-smd/dp/1332087 | 1332087 |  |  | MCP23017-E/SO | 1 |  | 1 | 1 | 16 | 16
U11 | zener | 1 | 1 | 30v | http://onecall.farnell.com/multicomp/bzx84c30/diode-zener-0-3w-sot-23/dp/1466595 | 1466595 |  |  | BZX84C30 | 5 |  | 0.045 | 0.045 | 20 | 0.9 |  | 1085308 | 16 | 732-7582 | 16
U$1, U$2 | adc | 2 | 2 |  | http://uk.farnell.com/microchip/mcp3424-e-sl/adc-18bit-quad-channel-14soic/dp/1630424 | 1630424 |  |  | MCP3424-E/SL | 1 |  | 3.41 | 6.82 | 31 | 105.71 |  | 1466595 | 20 | 820-1560 | 120
LoPy Header |  | 2 | 1 |  | http://onecall.farnell.com/samtec/ces-114-01-t-s/receptacle-2-54mm-single-14way/dp/1667519 | 1667519 |  |  | CES-114-01-T-S | 1 |  | 1.41 | 2.82 | 31 | 43.71 |  | 1593292 | 16 | 820-1567 | 48
F1 |  | 1 | 1 |  |  | 1822224 |  |  |  | 1 | 0.098 | 0.07546 | 0.07546 | 16 | 1.2074 |  | 1630424 | 31
U$3 | thyrister | 1 | 1 |  | http://uk.rs-online.com/web/p/thyristors/7743467/ | 2101366 |  |  |  | 10 |  | 0.362 | 0.362 | 20 | 7.24 |  | 1667519 | 31
RPi Header |  | 1 | 1 |  | http://onecall.farnell.com/samtec/bcs-120-l-d-te/receptacle-2-54mm-vertical-40way/dp/2308433 | 2308433 |  |  | BCS-120-L-D-TE | 1 |  | 5.39 | 5.39 | 16 | 86.24 |  | 1822224 | 16
DCDC Header |  | 4 | 1 |  | http://onecall.farnell.com/wurth-elektronik/61300111121/header-2-54mm-pin-tht-vertical/dp/2356152 | 2356152 |  |  | 61300111121 | 1 |  | 0.052 | 0.208 | 61 | 3.172 |  | 2101366 | 20
U8 | eeprom | 1 | 1 |  | http://uk.farnell.com/rohm/br24g32fj-3gte2/serial-eeprom-32kbit-1mhz-sop/dp/2373743?MER=sy-me-pd-mi-alte | 2373743 |  |  | br24g32-3 | 1 |  | 0.687 | 0.687 | 16 | 10.992 |  | 2308433 | 16
U4 | 232 driver | 1 | 1 |  | http://uk.farnell.com/texas-instruments/max213idbr/line-driv-rcvr-rs232-120kbps-ssop/dp/2395902 | 2395902 |  |  | MAX213IDBR | 1 |  | 1.5 | 1.5 | 16 | 24 |  | 2356152 | 61
U$4 | ldo | 1 | 1 |  | http://uk.farnell.com/microchip/mic29300-5-0wu/ldo-volt-reg-3a-5v-to-263-3/dp/2510021 | 2510021 |  |  |  | 1 |  | 2.85 | 2.85 | 16 | 45.6 |  | 2373743 | 16
R25 |  | 1 | 1 | 120R | Onecall Part No | 9238379 |  |  |  | 10 |  | 0.0135 | 0.0135 | 20 | 0.27 |  | 2395902 | 16
U12 | rs485 driver | 1 | 1 |  | http://uk.farnell.com/exar/sp483ecn-l/transceiver-rs485-smd-nsoic8-5v/dp/9387129 | 9387129 |  |  | SP483ECN-L | 1 |  | 1.46 | 1.46 | 16 | 23.36 |  | 2510021 | 16
JP1, JP2 | JUMPER | 2 | 2 |  | http://onecall.farnell.com/harwin/m20-9990246/0-1-pin-header-2-way/dp/CN09983 | CN09983 |  |  | M20-9990246 | 10 |  | 0.065 | 0.13 | 40 | 2.6 |  | 9238379 | 20
BAT1 | 320170002 | 1 | 1 | [6 empty] | 1 | 0.01 | 0.0077 | 0.0077 | 16 | 0.1232 |  | 9387129 | 16
C2, C6, C7, C11, C12, C13, C14, C18, C19, C20, C21, C22, C23, C24, C28, C29, C31, C35, C36, C38, C39, C42, C43, C46, C47 | 302010138 | 25 | 25 | 100nF |  |  |  |  | CC0603KRX7R9BB104 | 1 | 0.01 | 0.0077 | 0.1925 | 376 | 2.8952 |  | CN09983 | 40
C25 | 302010140 | 1 | 1 | 10nF |  |  |  |  | CC0603KRX7R9BB103 | 1 | 0.01 | 0.0077 | 0.0077 | 16 | 0.1232
C26, C34 | 302020002 | 2 | 2 | 10uF POL |  |  |  |  | TAJA106K016RNJ | 1 | 0.048 | 0.03696 | 0.07392 | 31 | 1.1458
C30, C40, C44, C48 | 302020006 | 4 | 4 | 4.7uF POL |  |  |  |  | TAJA475*016#NJ | 1 | 0.041 | 0.03157 | 0.12628 | 61 | 1.9258
C32 | 302010178 | 1 | 1 | 10uF |  |  |  |  | CC0805KKX5R8BB106 | 1 | 0.015 | 0.01155 | 0.01155 | 16 | 0.1848
C4, C5, C8, C10 | 302020011 | 4 | 4 | 10uF POL |  |  |  |  | TAJA106K010RNJ | 1 | 0.041 | 0.03157 | 0.12628 | 61 | 1.9258
D1 | 304020021 | 1 | 1 | 28V 5A diode |  |  |  |  | SS54B | 1 | 0.104 | 0.08008 | 0.08008 | 16 | 1.2813
D12 | 304090071 | 1 | 1 | Yellow LED |  |  |  |  | ADL-0603W | 1 | 0.048 | 0.03696 | 0.03696 | 16 | 0.59136
D15, D17, D19, D21 | 304090043 | 4 | 4 | green LED |  |  |  |  | 19-217-G7C-AN1P2-3T | 1 | 0.014 | 0.01078 | 0.04312 | 61 | 0.65758
D4, D5, D6, D8, D9, D13, D14, D22 | 304090042 | 8 | 8 | red LED |  |  |  |  | 19-217-R6C-AL1M2VY-3T | 1 | 0.014 | 0.01078 | 0.08624 | 121 | 1.3044
D7, D11, D16, D18, D20 | 304090045 | 5 | 5 | blue LED |  |  |  |  | 19-217-BHC-ZL1M2RY-3T | 1 | 0.014 | 0.01078 | 0.0539 | 76 | 0.81928
F2, F5, F6, F9, F10, F15, F16, F19, F20, F26, F27, F28, F29, F40, F41, F42, F43, F46, F47, F48, F49, F50, F51, F54, F55, F56, F57, F59, F60, F62, F76, F78, F79, F82, F83 | 307010002 | 35 | 35 | [5 empty] | SMD1206R500SF | 1 | 0.047 | 0.03619 | 1.2667 | 526 | 19.0359
H1, H2, H3, H4, H5, H6 |  | 6 | 6 |  |  |  |  | Hole drilled through PCB | [6 empty] | -
J1 | 320120002 | 1 | 1 | DC In |  |  |  |  | JACK-DC-044-A | 1 | 0.091 | 0.07007 | 0.07007 | 16 | 1.1211
J12 | 320030017 | 1 | 1 | 4p-2.54 |  |  |  |  | F185-1104A1BSYA1 | 1 | 0.021 | 0.01617 | 0.01617 | 16 | 0.25872
J2 | 320090008 | 1 | 1 | micro SD | [5 empty] | 1 | 0.109 | 0.08393 | 0.08393 | 16 | 1.3429
J3, J4 | 320020016 | 2 | 2 | 2 way male header |  |  |  |  | P125-1102A0BS116A1 | 1 | 0.01 | 0.0077 | 0.0154 | 31 | 0.2387
J5, J6, J7, J9, J10, J11 | 320020034 | 6 | 6 | 16 way header |  |  |  |  | P125-1116A0BS116AX | 1 | 0.025 | 0.01925 | 0.1155 | 91 | 1.7518
L2, L3, L4 | 303030006 | 3 | 3 | 330R 1500mA |  |  |  |  | BLM21PG331SN1D | 1 | 0.015 | 0.01155 | 0.03465 | 46 | 0.5313
PCB1 |  | 1 | 1 |  | http://onecall.farnell.com/raspberry-pi/raspberrypi-modb-1gb/raspberry-pi-3-model-b/dp/2525225 |  |  | Raspberry Pi |  | 1 | 42.22 | 32.5094 | 32.5094 | 16 | 520.1504
Q2, Q5 | 305030075 | 2 | 2 | ssm3j328r |  |  |  |  | SSM3J328R,LF | 1 | 0.136 | 0.10472 | 0.20944 | 31 | 3.2463
Q3, Q4, Q6, Q7 | 305030000 | 4 | 4 | BSS138 |  |  |  |  | BSS138W-7-F | 1 | 0.033 | 0.02541 | 0.10164 | 61 | 1.55
Q8 | 305030014 | 1 | 1 | CJ2305 | [5 empty] | 1 | 0.033 | 0.02541 | 0.02541 | 16 | 0.40656
Q9, Q10 | 305020006 | 2 | 2 | S8550 | [5 empty] | 1 | 0.011 | 0.00847 | 0.01694 | 31 | 0.26257
R2, R16, R18, R19, R26, R27 | 301010299 | 6 | 6 | 10k |  |  |  |  | RC0603FR-0710KL | 1 | 0.01 | 0.0077 | 0.0462 | 91 | 0.7007
R20 | 301010241 | 1 | 1 | 15k |  |  |  |  | RC0603FR-0715KL | 1 | 0.01 | 0.0077 | 0.0077 | 16 | 0.1232
R28 | 301010671 | 1 | 1 | 2.7k |  |  |  |  | RC0402FR-072K7L | 1 | 0.01 | 0.0077 | 0.0077 | 16 | 0.1232
R37, R38 | 301010101 | 2 | 2 | 3.9k |  |  |  |  | RC0603JR-073K9L | 1 | 0.01 | 0.0077 | 0.0154 | 31 | 0.2387
R39, R40, R43, R44, R45, R46 | 301010089 | 6 | 6 | 100k 5% |  |  |  |  | RC0603JR-07100KL | 1 | 0.01 | 0.0077 | 0.0462 | 91 | 0.7007
R4, R6, R21 | 301010163 | 3 | 3 | 220R |  |  |  |  | RC0603JR-07220RL | 1 | 0.01 | 0.0077 | 0.0231 | 46 | 0.3542
R47 | 301010084 | 1 | 1 | [6 empty] | 1 | 0.01 | 0.0077 | 0.0077 | 16 | 0.1232
R5, R35, R36 | 301010298 | 3 | 3 | 1k |  |  |  |  | RC0603FR-071KL | 1 | 0.01 | 0.0077 | 0.0231 | 46 | 0.3542
R7, R23, R24, R29, R30, R31, R32, R33, R34, R42 | 301010300 | 10 | 10 | 330R |  |  |  |  | RC0603FR-07330RL | 1 | 0.01 | 0.0077 | 0.077 | 151 | 1.1627
R1, R3, R8, R12, R15, R17, R41 | 301010292 | 7 | 7 | 0R |  |  |  |  | RC0603JR-070RL | 1 | 0.01 | 0.0077 | 0.0539 | 106 | 0.8162
R9, R10, R22 | 301010090 | 3 | 3 | 100R |  |  |  |  | RC0603JR-07100RL | 1 | 0.01 | 0.0077 | 0.0231 | 46 | 0.3542
SW1, SW2, SW3, SW4 | 311030001 | 4 | 4 | [6 empty] | 1 |  | 0.102 | 0.408 | 61 | 6.222
TP1, TP2, TP3, TP4, TP5, TP6, TP7, TP8, TP9, TP10, TP11, TP12, TP13, TP14, TP15, TP16, TP17 |  | 17 | 17 |  |  |  |  | Plain old test pads |  | 1 |  | 0 | 0 | 256 | 0
U$5 | psu | 1 | 1 |  | http://www.amazon.co.uk/LM2596-Step-down-Adjustable-Supply-Module/dp/B008RE3YOA |  |  |  |  | 1 |  | 2.09 | 2.09 | 16 | 33.44
U$6 | usb hub | 1 | 1 |  | http://www.dhgate.com/store/product/fe1-1-s-fe1-1s-usb-2-0-hub-smd-ssop28-new/391709344.html |  |  |  |  | 10 | 0.483 | 0.37191 | 0.37191 | 20 | 7.4382
U$7 |  | 1 | 1 | dht22 | https://www.adafruit.com/product/385 |  |  | DHT22 temp/humidity sensor - maybe you have this? |  | 1 | 9.95 | 7.6615 | 7.6615 | 16 | 122.584
U3 |  | 1 | 1 |  | https://www.pycom.io/product/lopy/ |  |  | LoPy Board - you might have a few |  | 1 |  | 26.3 | 26.3 | 16 | 420.8
U5, U13, U14, U15 | 310070022 | 4 | 4 | ftdi |  |  |  |  | FT232RL | 1 | 3.13 | 2.4101 | 9.6404 | 61 | 147.0161
USB1 | 320010005 | 1 | 1 | [5 empty] | ZX62-B-5PA | 1 | 0.117 | 0.09009 | 0.09009 | 16 | 1.4414
Y2 | 306010047 | 1 | 1 | [5 empty] | 5032/2P | 1 | 0.2 | 0.154 | 0.154 | 16 | 2.464
[9 empty] | No. of PCBs to order: | 15 |  | Per PCB: | 118.7773 | Order Total: | 1890.2282
[9 empty] | Spares | 0.1%
[9 empty] | Exchange rate | 0.77